## EXT
S81 GOOD WORKING PRACTICE GUIDE
Y
N
|  | DANGEROUS |  |  | NOT DANGEROUS
|  | Y |  |  | N
Notes:
1. Inspections can be as a result of a routine inspection or follow up from a previously reported (non dangerous) incident. It is suggested that LA's pick up on previously reported S81's as part of their regular highway inspection process rather than scheduling a separate inspection.
2. The apparatus should be maintained to the satisfaction of the LA having regard to users and structure of the street (S81(1)). The LA should make this assessment in accordance with its own highway maintenance assessment processes.
3. The assessment of whether the apparatus is dangerous should be in line with the LA's policy on highway safety inspections with due consideration of threat to life or property and Ch 12.2.1 of the CoP for Co-ordination of Street works which defines dangerous & non dangerous apparatus. Noisy / rattling covers may be assessed as being dangerous by the LA. The LA may need to consult with the local Env Health team.
4. The inspector should take immediate action to make safe (if necessary and if it is safe to do so). The inspector should clearly ID the apparatus owner and contact them to request immediate action. An EToN report should be sent as soon as possible along with any supporting documents. eg photo's.
5. The apparatus owner should make all efforts to attend site and make safe / take over existing TM. Note that if the owner does not or cannot turn up then the LA may take action to make the site safe and charge the owner for such actions. Taking the example of the existing defective reinstatement process it is suggested that the LA should only charge for any actions or ongoing TM in place at least 2 hours after the situation has been reported to the owning utility company.
6. When the owner has taken over the site they should submit an imediate EToN notice /permit to cover any existing TM (assuming that the works are of a type that require notices / permits).
7. The apparatus owner should agree timescales for any further works required beyond making the site safe. Relevant notices / permits should be submitted. It is good practice to note on the permit / notice that the works are related to the repair of apparatus reported under S81. Preferably such permits / notices should include any relevent LA reference numbers.
8. The LA should alert the apparatus owner (preferably via EToN and with photo's) before the end of the next working day.
9. The LA and apparatus owner should agree maintenance timescales. Timescales should be realistic and achievable. LA's may suggest timescales that match with their regular highway inspection regimes to monitor the apparatus to ensure that it doesn't deteriorate. Asset owners should also put in place inspection regimes to ensure that no significant deterioration occurs before the repairs are made. Repair timescales are NOT reflective of a priority, rather they are a convenient timescale that both the asset owner and the LA can 'live with'. LA's should review repair progress in line with their existing safety inspection policies. Should the apparatus deteriorate to a 'dangerous' status it should be re-reported to the appratus owner.
10. The owner should programme repairs and submit relevant notices / permits (where appropriate). If the agreed timescales cannot be met then the asset owner should contact the LA to discuss revised timescales and put in place an inspection regime to ensure that the apparatus does not become dangerous. As the Asset owner has a duty to maintain their apparatus it would not be unreasonable for an LA to ask for proof of a plan from the asset owner to monitor the defective apparatus until it is repaired. It is good practice to note on the permit / notice that the works are related to the repair of apparatus reported under S81. Preferably such permits / notices should include any relevent LA reference numbers.
General Comments
The S81 legislation specifically requires apparatus owners to maintain their apparatus to the satisfaction of the LA (having due regard to the safety of highway users and the structure of the highway asset). It also gives LA's powers to take action to make safe (only) and recharge costs should the owner fail to act. This process reflects these key points.
If at any stage after initially accepting responsibility for defective apparatus the utility company discovers that the apparatus is not theirs then they should immediately contact the LA to report this fact.
Approval and Document Management
This good practice guide was agreed at the March 2018 SEHAUC meeting.
1. LA inspects the site
6. Apparatus owner serves an immediate EToN notice / permit to cover existing TM or works. (If appropriate)
8. LA alerts apparatus owner ASAP, preferably no later than the end of the next working day
4. Make safe (if possible) in accordance with LA procedures. Call apparatus owner requesting immediate action. LA should submit EToN report ASAP.
7. Apparatus owner arranges to undertake works to permanently repair the apparatus, either immediately or at a later date.
11. No further action needed
9. LA and apparatus owner agree repair timescales.
10. Apparatus owner arranges to undertake works to permanently repair the apparatus to the LA's satisfaction.
5. Apparatus owner arrives on site and takes over any existing TM or makes safe.
3. Is apparatus dangerous ?
2. Is apparatus maintained ?